## Parameters
Watbal2026 optimised parameters — three catchment sites (Oct 2026)
Pooled fits, all years, one parameter set per site. AMC howleaky; total cover → CN, erosion, soil evaporation; green cover → transpiration. Blue = calibrated/adopted values.
Parameter | Wallumbilla | Greenwood | Greenmount
Soil | Brown sodosol | Grey clay | Black earth
Treatments | Tilled, Min till | Burnt, Incorporated, Mulch, Zero till | Burnt, Incorporated, Mulch, Zero till
CN2 (bare, tilled) | 92.2 | 93.6 | 90.2
CN reduction at full cover | 8 | 15.1 | 14.2
Zero-till CN2 offset | n/a | 5 | 5.4
Sediment–cover curve | PERFECT | Exponential | Exponential
Sediment–cover coefficient b (per % cover) | n/a | 0.095 | 0.057
K (lumped erosion scale) | 0.149 | 0.8 | 0.62
Sediment winter fraction | n/a | 0.015 | 0.31
Cona | 3.33 | 5.1 | 6.96
U (mm) | 4.8 | 4.7 | 0.01
Bottom-layer drainage (mm/day) | 0.14 | 12 | 12
No-stress PAW fraction (crop) | 0.75 | 0.2 | 0.2
TUE | 33.4 | 30 | 30
Harvest index | 0.35 | 0.4 | 0.4
Root extraction limit kl | 0.037 | none | none
Vege description | Wheat fallow slower roots | Greenwood wheat | Greenwood wheat
Fallow weeds (green cover) | 6% | 0% | 0%
Notes
Cona and U at Greenmount are not physical: the optimiser used evaporation to offset crop over-use of water.
K values are not comparable between sites because the sediment–cover curve differs.
Fallow weeds at Wallumbilla are in the calibration wrapper only.
Note on B12: K not comparable across sites: Wallumbilla uses the PERFECT curve, the others the exponential curve.
Note on B22: Calibration wrapper only; not in the vege file.
Note on C16: Soil file value. Fitted 48 mm/day improved PAW RMSE by only 1 mm.
Note on D14: At upper bound: optimiser compensating for crop over-drying the profile. Not a physical value.
Note on D15: Near zero: optimiser compensating for crop over-drying the profile. Not a physical value.

## Original vs optimised
Original (soil and vege file) vs optimised parameters
Original = values in each site's soil and vege files before calibration. Optimised = Oct 2026 Watbal2026 pooled fits. Blue = optimised or adopted value.
Parameter | Wallumbilla original | Wallumbilla optimised | Greenwood original | Greenwood optimised | Greenmount original | Greenmount optimised
RUNOFF
CN2 (bare, tilled) | 86 | 92.2 | 86 | 93.6 | 83 | 90.2
CN reduction at full cover | 10 | 8 | 15 | 15.1 | 15 | 14.2
Zero-till CN2 offset | – | – | separate soil (~90) | 5 | – | 5.4
AMC form | capped | uncapped (HowLeaky) | capped | uncapped | capped | uncapped
Soil cracking | off | removed | off | removed | off | removed
SOIL EVAPORATION
Cona | 4 | 3.33 | 6 | 5.1 | 4 | 6.96
U (mm) | 4 | 4.8 | 0 | 4.7 | 4 | 0.01
DRAINAGE
Bottom-layer drainage (mm/day) | 0.1 | 0.14 | 12 | 12 (not fitted) | 12 | 12 (not fitted)
EROSION
Sediment–cover curve | PERFECT | PERFECT | PERFECT | exponential | PERFECT | exponential
Sediment–cover coefficient b (per % cover) | – | – | – | 0.095 | – | 0.057
K | 0.4 | 0.149 | 0.4 | 0.8 | 0.35 | 0.62
Sediment winter fraction | – | – | – | 0.015 | – | 0.31
Delivery ratio | 0.4 | 0.40 (not fitted) | 0.14 | observed 0.14 / 0.20 / 0.21 / 0.46 | 0.14 | observed 0.11 / 0.11 / 0.08 / 0.21
CROP (WHEAT)
No-stress PAW fraction | 0.2 | 0.75 | 0.2 | 0.2 (not fitted) | 0.2 | 0.2 (not fitted)
TUE | 25 | 33.4 | 30 | 30 (not fitted) | 30 | 30 (not fitted)
Harvest index | 0.35 | 0.35 | 0.4 | 0.4 | 0.4 | 0.4
Root extraction limit kl | – | 0.037 | – | – | – | –
Root development | file vege | slower roots | file vege | Greenwood schedule | file vege | Greenwood schedule
Fallow weeds (green cover) | – | 6% | – | – | – | –
Notes
Original CN2 used the capped AMC form; optimised CN2 uses the uncapped HowLeaky form, which needs a higher CN2 for the same runoff. At typical wetness the optimised 90–94 gives an effective bare-soil CN of about 78–83.
At Wallumbilla K and delivery ratio act together: with the delivery ratio held at 0.4, K fell from 0.40 to 0.149, so the original file over-predicted suspended sediment about 2.7 times.
Greenwood and Greenmount were fitted to total soil movement, so no delivery ratio was used; the values shown are observed suspended ÷ soil movement (Burnt / Incorporated / Mulch / Zero till).
Greenmount values come from the fit made before the Mulch soil-movement correction (corrections.csv); the sediment parameters will shift slightly on refit.
Note on C28: Calibration code only; not in the vege file.
Note on D8: David's earlier practice: CN 86 tilled, 90 zero till via a separate soil file (not checked here).
Note on G12: Not physical: optimiser used evaporation to offset crop over-use of water.
Note on G13: Not physical: optimiser used evaporation to offset crop over-use of water.

## Fit statistics
Fit statistics by treatment
Runoff/sediment P:O = predicted ÷ observed over measured years. Greenwood/Greenmount P:O computed from the totals. Sediment = sediment loss (Wallumbilla) or soil movement (Greenwood, Greenmount).
Site | Treatment | Runoff obs (mm) | Runoff pred (mm) | Runoff P:O | Runoff NSE (3-day) | Runoff event NSE | Sediment obs | Sediment pred | Sediment P:O | Sediment event NSE | PAW RMSE (mm)
Wallumbilla | Tilled | – | – | 1 | 0.73 | – | – | – | 1.04 | – | 40
Wallumbilla | Min till | – | – | 1 | 0.68 | – | – | – | 0.95 | – | 40
Greenwood | Burnt | 426.9 | 426.9 | 1 | 0.8 | 0.89 | 193.7 | 193.7 | 1 | 0.88 | 28
Greenwood | Incorporated | 355.6 | 362.2 | 1.0186 | 0.74 | 0.87 | 50.1 | 61.8 | 1.2335 | 0.81 | 24
Greenwood | Mulch | 300.5 | 297.5 | 0.99002 | 0.73 | 0.85 | 24.4 | 22.1 | 0.90574 | 0.82 | 29
Greenwood | Zero till | 328.9 | 329.3 | 1.0012 | 0.82 | 0.91 | 13.3 | 13.3 | 1 | 0.74 | 29
Greenmount | Burnt | 818.6 | 818.5 | 0.99988 | 0.79 | 0.85 | 535.7 | 626.4 | 1.1693 | 0.82 | 51
Greenmount | Incorporated | 654.1 | 656.2 | 1.0032 | 0.76 | 0.83 | 183.1 | 180.1 | 0.98362 | 0.69 | 63
Greenmount | Mulch | 557.9 | 540.6 | 0.96899 | 0.72 | 0.83 | 110 | 86.5 | 0.78636 | 0.54 | 62
Greenmount | Zero till | 424.9 | 424.9 | 1 | 0.76 | 0.83 | 14 | 14 | 1 | 0.48 | 55
Pooled
Wallumbilla | Runoff NSE 0.73 / 0.68 by treatment; PAW RMSE 40 mm
Greenwood | Runoff NSE 0.77; soil movement NSE 0.88; PAW RMSE 28 mm
Greenmount | Runoff NSE 0.76; soil movement NSE 0.78; PAW RMSE 57 mm
Note on J5: Wallumbilla P:O values from the adopted round-7 fit (sediment loss).
Note on L5: Pooled over both treatments.

## Crop & soil water
Crop and soil water
Delivery ratio = suspended sediment ÷ soil movement (observed), by treatment: Burnt / Incorporated / Mulch / Zero till.
| Wallumbilla | Greenwood | Greenmount
End-of-crop PAW, predicted vs observed | 64 vs 65 mm (Tilled); 60 vs 59 mm (Min till) — unbiased | 15 vs 44 mm — too dry | 23–153 mm too dry
Yield | RMSE 0.50 t/ha, r 0.73 | 2.0–2.3 vs 2.77 t/ha — low | Not yet assessed
Delivery ratio (observed) | – | 0.14 / 0.20 / 0.21 / 0.46 | 0.11 / 0.11 / 0.08 / 0.21

## Cross-site findings
Cross-site findings
• Runoff and sediment P:O near 1 at all sites; runoff 3-day NSE 0.68–0.82.
• CN reduction with cover (15.1 vs 14.2) and zero-till offset (+5.0 vs +5.4) nearly identical at Greenwood and Greenmount — candidates for general defaults.
• Wallumbilla's lower CN reduction (8.0) reflects a narrow cover range.
• Base CN2 and sediment–cover coefficient b are site/soil specific.
• Soil water is right only at Wallumbilla (slower-root vege + kl). The no-stress PAW fraction of 0.2 at Greenwood/Greenmount (vs 0.75) is the likely main cause of crop over-use of water.